## Part List Report
Part List |  | Bill of Materials For Variant [Isolated Amp] of PCB Document [Wi-FiR.PcbDoc]
Source Data From: |  | Wi-FiR.PcbDoc
Project: |  | Wi-Fi Radio.PrjPcb
Variant: |  | Isolated Amp
Report Date: | 5/26/2020 | 1:24:33 PM
Print Date: | 2020-05-26 | 43977.5588
Designator | Comment | Footprint | Description | Quantity
C1, C15 | 0.1uF | CAP 0805 | CAP CER 0.1uF 0805 50V X7R | 2
C2, C32, C33 | 0.01uF | CAP 0603 | CAP CER 0.01uF 0603 10 nF 50 V ±10 % Tolerance X7R SMT Multilayer Ceramic Chip Capacitor | 3
C3, C4, C7, C41 | 1uF | CAP 0603 | CAP CER 1uF 0603 16V X7R 10% SMD 125C Paper T/R | 4
C5, C18 | 10uF | CAP 0603 | CAP CER 10UF 0603 6.3V | 2
C6, C14, C19, C20, C21, C22, C24, C25, C26, C28, C29, C30, C31, C36, C37, C38 | 0.1uF | CAP 0603 | CAP CER 0.1uF 0603- SMD/SMT .1UF 25V 5% 0603 | 16
C8, C9 | 22pF | CAP 0603 | CAP CER 22PF 0603 250V C0G/NP0 | 2
C10 | 2p4 | CAP 0402 | CAP CER 2.4pF 0402 50V C0G 0.1pF SMD 0402 125°C Paper T/R | 1
C11 | 3pF | CAP 0402 | CAP CER 3PF 0402 50V NP0 | 1
C12, C13 | 6p8 | CAP 0603 | CAP CER 6.8PF 0603 250V C0G/NP0 | 2
C17, C23, C27 | 10uF | CAP 1206 | CAP TANT 10UF 1206 6.3V 10% | 3
C34, C43, C44 | 47nF | CAP 0603 | CAP CER 47nF 0603 25 V ±5 % Tolerance X7R SMT Multilayer Ceramic Chip Capacitor | 3
C39, C40 | 33pF | CAP 0603 | CAP CER 33PF 0603 250V C0G/NP0 | 2
C42 | 10uF | CAP 0805 | CAP CER 10UF 0805 10V X5R | 1
D1 | 1N5819 | SOD123 DIODE | DIODE SCHOTTKY 40V 1A SOD123 | 1
D4 | B | LED 0603 | LED BLUE 0603 CLEAR CHIP SMD | 1
D5 | G | LED 0603 | LED GREEN 0603 574nm 2-Pin Chip LED T/R | 1
L1, L3 | 4n3 | IND 0603 LQW | IND SMD 4.3nH 0603 850mA FIXED 59 MOHM | 2
L2 | 2n2 | IND 0402 | IND SMD 2.2NH 0402 300MA 160 MOHM | 1
Q1 | 12MHz | ABM8W | CRYSTAL SMD 12MHz ±10ppm (Tol) ±10ppm (Stability) 20pF FUND 120Ohm 4-Pin Ultra Mini-CSMD T/R | 1
Q2 | 26MHz | ABM8W | CRYSTAL SMD 26MHz 3.2mm ±10ppm (Tol) ±10ppm (Stability) 10pF FUND 50Ohm 4-Pin Ultra Mini-CSMD T/R | 1
Q3 | 12.288MHZ | ABM8W | CRYSTAL SMD 12.288MHZ Iot Optimized 12.29MHZ 8PF Crystal | 1
R1, R23 | 1M | RES 0603 | RES SMD 1M 0603 1% 1/10W | 2
R2 | 0R | RES 0405 - JUMPER | RES SMD 0R 0402 JUMPER 1/16W | 1
R3, R4, R7, R13 | 12K | RES 0603 | RES SMD 12K 0603 1% 1/10W | 4
R6, R31, R32, R33, R34, R35 | 10K | RES 0603 | RES SMD 10K 0603 1% 1/10W | 6
R8, R11, R15 | 470R | RES 0603 | RES SMD 470 0603 1% 1/10W | 3
R9, R12, R18, R20 | 20R | RES 0603 | RES SMD 20 0603 1% 1/4W | 4
R14 | 2k2 | RES 0603 | RES SMD 2.2K 0603 1% 1/10W | 1
R16 | 499R | RES 0603 | RES SMD 499 0603 1% 1/4W | 1
R17, R27 | 0R | RES 0603 - JUMPER | RES SMD 0R 0603 JUMPER PU=5000 ST, CRCW06030000Z0EA, Vishay | 2
R21 | 0R | RES 0805 - JUMPER | RES SMD 0R 0805 JUMPER 1/2W | 1
R24 | 10R | RES 0603 | RES SMD 10 0603 1% 1/4W | 1
R25, R26, R29 | 100K | RES 0603 | RES SMD 100K 0603 0.1W 1% SMT TCR 37 ppm/DegC | 3
SW1 | RESET | SWITCH MICRO | SWITCH TACT SPST-NO 0.05A 12V | 1
SW2 | FLASH | SWITCH MICRO | SWITCH TACT SPST-NO 0.05A 12V | 1
U1 | CH340G | SOP-16 | IC CH340G USB to serial chip | 1
U2 | ESD | SOT143 | TVS DIODE 5V 20V SOT143 | 1
U3 | ESP8266EX | QFN-32 THERMAL | IC ESP8266EX, QFN32-PIN, 5_5 | 1
U4, U5 | S8050 | SOT-23 | TRANS NPN 25V 1.5A SOT23 | 2
U6, U10 | 3.3V | SOT-23-5 | IC REG LIN 3.3V 300mALow IQLDO Reg | 2
U7 | FLASH | SOIC-8 208-MIL | IC FLASH 32M SPI 133MHZ 8SOIC | 1
U8 | PAM8403 | SOP-16 | IC AMP AUDIO 3W CLASS D 16SOIC | 1
U9 | VS1053B | LQFP-48 | IC VS1053B MP3/WAV/OGG/MIDI Player & Recorder (CODEC) Chip | 1
U11 | DC-DC 5V-5V | R1SE DC/DC | DC DC CONVERTER 5V 1W | 1
U12 | 1.8V | SOT-23-5 | IC REG LIN 1.8V 300MA SOT23-5 | 1
VR1 | VOL | POT PTD902 | POT 50K LINEAR | 1
X1 | mocroUSB | MICROUSB | CONN USB Type B RCP 5 POS 0.65mm Solder RA Thru-Hole 5 Terminal 1 Port Embossed T/R | 1
X2 | ANT | U.FL CONNECTOR | CONN U.FL 50OHM MOLEX 73412-0110 RF COAXIAL, MICROCOAXIAL, JACK | 1
X3 | 0393570004 | TRMINAL 3.5MM | TERMINAL 4 POS 3.5mm Solder ST Thru-Hole 17.5A/Contact Eurostyle™ | 1

## Project Information
Project Full Path | D:\Work\GitHub\Wi-Fi-Radio\Wi-Fi Radio.PrjPcb
Project Filename | Wi-Fi Radio.PrjPcb
Variant Name | Isolated Amp
Data-Source Filename | Wi-FiR.PcbDoc
Data-Source Full Path | D:\Work\GitHub\Wi-Fi-Radio\Wi-Fi Radio\Wi-FiR.PcbDoc
Title | Bill of Materials For Variant [Isolated Amp] of PCB Document [Wi-FiR.PcbDoc]
Total Quantity | 98
Report Time | 1:24:33 PM
Report Date | 5/26/2020
Report Date & Tine | 5/26/2020 1:24:33 PM
Output Name | Bill of Materials
Output Type | BOM_PartType
Output Generator Name | BOM
Output Generator Description | Bill of Materials